## Upverter
Library Ref | Library Path | Footprint Ref | Footprint Path | Datasheet Path | Capacitance | ComponentLink1Description | ComponentLink1URL | ComponentLink2Description | ComponentLink2URL | Conn Gender | Contact Material | Current Rating | Datasheet Path | Description | Digikey Description | Digikey Part Number | Footprint Path | Footprint Ref | Height | Inductance | Lead Free | Library Path | Library Ref | Manufacturer | Number Of Contacts | Number Of Rows | Package | Part Number | Price | Resistance | RoHS | Supplier 1 | Supplier 2 | Supplier Part Number 1 | Supplier Part Number 2 | Temperature | Temperature Range High | Temperature Range Low | Value | Verification Version | Voltage | Voltage Rating | helpURL
BM03B-PASS-1-TFT_LF_SN | parts/Conn_JST_BM03B-PASS-1-TFT_LF_SN_eec.SchLib | JST_BM03B-PASS-1-TFT_LF_SN_0 | parts/Conn_JST_BM03B-PASS-1-TFT_LF_SN_eec_0.PcbLib | datasheets/Conn_JST_BM03B-PASS-1-TFT_LF_SN_eec.pdf | SKIP | Upverter | https://upverter.com/upn/revision/78604bbc0f54fd05/ | Datasheet | http://www.jst-mfg.com/product/pdf/eng/ePA-F.pdf | Male | Tin,Copper | 3A | datasheets/Conn_JST_BM03B-PASS-1-TFT_LF_SN_eec.pdf | CONN HEADER PA 3POS TOP SMD | CONN HEADER PA 3POS TOP SMD | 455-2638-1-ND | parts/Conn_JST_BM03B-PASS-1-TFT_LF_SN_eec_0.PcbLib | JST_BM03B-PASS-1-TFT_LF_SN_0 | 8.9mm | SKIP | yes | parts/Conn_JST_BM03B-PASS-1-TFT_LF_SN_eec.SchLib | BM03B-PASS-1-TFT_LF_SN | JST | 3 | 1 | BM03B-PASS-1-TFT(LF)(SN) | BM03B-PASS-1-TFT(LF)(SN) | 0.595765759811 | SKIP | TRUE | Digi-Key | Mouser | 455-2638-1-ND |  | -25°C to +85°C | +85°C | -25°C | SKIP | 0.0.0.1 | SKIP | 100V | https://upverter.com/upn/revision/78604bbc0f54fd05/