## Components
Library Ref | Library Path | Footprint Ref | Footprint Path | Datasheet Path | Automotive | ComponentLink1Description | ComponentLink1URL | ComponentLink2Description | ComponentLink2URL | Conn Gender | Conn Orientation | Contact Material | Current Rating | Description | Digikey Description | Digikey Part Number | Height | Lead Free | Manufacturer | Number Of Contacts | Number Of Rows | Package | Part Number | Pitch | RoHS | Supplier 1 | Supplier 2 | Supplier Part Number 1 | Temperature | Temperature Range High | Temperature Range Low | Verification Version | Voltage Rating | helpURL
SM04B-PASS-TBT_LF_SN | parts/Conn_JST_SM04B-PASS-TBT_LF_SN_eec.SchLib | JST_SM04B-PASS-TBT_LF_SN_MFG | parts/Conn_JST_SM04B-PASS-TBT_LF_SN_eec_MFG.PcbLib | datasheets/Conn_JST_SM04B-PASS-TBT_LF_SN_eec.pdf | No | Upverter | https://upverter.com/part/id/a75a366a71986016/ | Datasheet | http://www.jst-mfg.com/product/pdf/eng/ePA-F.pdf | Male | Right Angle | Tin | 3A | CONN HEADER SMD R/A 4POS 2MM | CONN HEADER SMD R/A 4POS 2MM | 455-2645-1-ND | 5.7mm | Yes | JST | 4 | 1 | SM04B-PASS-TBT(LF)(SN) | SM04B-PASS-TBT(LF)(SN) | 2mm | TRUE | Digi-Key | Mouser | 455-2645-1-ND | -25°C to +85°C | +85°C | -25°C | 0.0.0.2 | 250V | https://upverter.com/part/id/a75a366a71986016/